## Instructions
Instructions:-
Each worksheet in this file represents the Hole type avaialble in SolidEdge, except Tapered.
Tapered holes do not have separate database, but the UI simply lists the diameters from the Nominal Diameter column of Threaded sheet .
Do not change the order of worksheets. Solid Edge may read the wrong data.
Do not change the order of columns else the UI will show wrong information.
Do not delete a column.Deleting a column will change the order of columns and UI will show wrong information.
Cells which are empty in the hole parameter columns will show zero value in the UI.
Rows with empty cells in Type,Sub Type,Thread Family, Size and Fit columns will be ignored and will not be listed in the UI.
You can rename the columns.
You can add, edit or remove the rows.
For Hole feature with Standard threads:
A hole equal to one of the diameters selected from UI will be created in the model.
The thread will be created equal to Nominal Diameter.
For Thread feature with Standard threads:
For internal threads (holes) the hole must be modeled to the diameter selected in the Thread Options dialog.
For external threads (shafts) the cylinder must be modeled to the nominal diameter
For Hole feature with straight pipe threads:
The outside pipe diameter is listed in the UI and is used for size selection,
but a hole equal to the internal minor diameter is created
For Hole feature with tapered pipe threads:
The outside pipe diameter is listed in the UI and is used for size selection, but a hole
equal to the inside pipe diameter is created
For Thread feature with straight pipe threads:
For internal threads (holes) the hole must be modeled to the internal minor diameter
For external threads (shafts) the cylinder must be modeled to the outside pipe diameter
For Thread feature with tapered pipe threads:
For internal threads (holes) the hole must be modeled to the inside pipe diameter
For external threads (shafts) the cylinder must be modeled to the outside pipe diameter
The thread family is used to classify similar threads to allow automatic thread
sizing when the underlying diameter changes. Solid Edge will maintain the thread
family, but will search for the appropriate diameter to match the model.

## Units
inch
The A1 cell in this worksheet represent the units of the values in this database file.
The units can be either in mm or inch. Putting any other value in the A1 cell will always show the values in mm in UI.
The Units worksheet is required for a holes database. Do not delete the worksheet or change the name of this worksheet.If Units worksheet is not found , the values will always be considered in mm.
The angle values are always in degrees.

## Simple
Sub Type | Size | Fit | Hole Diameter | Start Chamfer Offset | Start Chamfer Angle | End Chamfer Offset | End Chamfer Angle | Hole Depth | V Bottom Angle

## Threaded
Thread Type - Standard(1), Straight(2) or Tapered(3) | Sub Type | ThreadFamily | Size | Nominal Diameter | Tap Drill Diameter | Internal Minor Diameter | External Minor Diameter | Outside Pipe Diameter | Length For External Threads | Inside Pipe Diameter | Length For Internal Threads | Thread Height | Thread Type External | Thread Type Internal | Start Chamfer Offset | Start Chamfer Angle | End Chamfer Offset | End Chamfer Angle | Hole Depth | V Bottom Angle

## Counterbore
Sub Type | Size | Fit | Hole Diameter | Counterbore Diameter | Counterbore Depth | Start Chamfer Offset | Start Chamfer Angle | Neck Chamfer Offset | Neck Chamfer Angle | End Chamfer Offset | End Chamfer Angle | Hole Depth | V Bottom Angle

## Countersink
Sub Type | Size | Fit | Hole Diameter | Countersink Diameter | Countersink Angle | Countersink Head Clearance | Start Chamfer Offset | Start Chamfer Angle | End Chamfer Offset | End Chamfer Angle | Hole Depth | V Bottom Angle